## Ölverbrauch
[11 empty] | Ölsorte | Dichte 15°C
bleu are fillable cells | [10 empty] | LM 750 | 1 | 0.96
red must filled | [10 empty] | Corena P150 | 2 | 0.902
[11 empty] | Shell Rimula | 3 | 0.86
Oil consumption calculation according to replenished oil charge | [10 empty] | Mobil Pegasus 1 | 4 | 0.847
[11 empty] | Mobil Rarus 829 | 5 | 0.976
[11 empty] | KRYTOX 1525 | 6 | 1.9
Date: |  | 2026-07-30 00:09 | [8 empty] | SHELL AP 100 | 7 | 0.988
[11 empty] | ANDEROL 1200N | 8 | 0.941
Type of the compressor: |  | K12.4 | [7 empty] | Auswahl | 4
Blocknumber: |  | 97/3456/03 | [8 empty] | 1
compressed medium: |  | air
ambient temperature in°C: |  | 10°C-45°C
type of oil:
filled oil charge in LITRE |  | 1.7
power consumption compressor in kW |  | 15
hour counter start in h: |  | 0
hour counter end in h: |  | 120
total runtime in h: |  | 120
oil density by 15°C in g/ml: |  | 0.847
oil consumption in g/kWh |  | 0.79994 | g/kWh | or | 14.1667 | ml/h | or | 0.34 | l/24h
up to 0,3 g/kWh very good oil consumption
up to 0,8 g/kWh acceptable oil consumption
above 0,8 g/kWh unacceptable oil consumption
calculation according to :